## Sheet1
Virus strain | Substrate | Matrix | Disinfectant | Contact time | Conditions | Results | Notes | Reference
EBOV/Ecran | Painted aluminium | Tissue culture media | 1.5% Sodium hypochlorite | 10 mins | Room temperature (UK) | >4log reduction | No viable virus recovered after 10 mins contact time | Smither, S. et al., 2016. Effectiveness of four disinfectants against Ebola virus on different materials. Viruses, 8(7).
EBOV/Ecran | Aircraft seatbelt strapping | Tissue culture media | 1.5% Sodium hypochlorite | 10 mins | Room temperature (UK) | Recovery not sufficient to show 4log reduction | No viable virus recovered after 10 mins contact time | Smither, S. et al., 2016. Effectiveness of four disinfectants against Ebola virus on different materials. Viruses, 8(7).
EBOV/Mak | Plastic gown | Simulated body fluid | - | 1, 24, 72, 192 hrs | 21.5°C / 30% RH | 4log reduction in 285 hrs | Theoretical based on regression modelling | Cook, B.W.; Cutts, T.A.; Nikiforuk, A.M.; Poliquin, P.G.; Court, D.A.; Strong, J.E.; Theriault, S.S. Evaluating environmental persistence and disinfection of the Ebola virus Makona variant. Viruses 2015, 7, 1975–1986.
EBOV/Mak | Cotton gown | Simulated body fluid | - | 1, 24, 72, 192 hrs | 21.5°C / 30% RH | 4log reduction in 1.24 hrs |  | Cook, B.W.; Cutts, T.A.; Nikiforuk, A.M.; Poliquin, P.G.; Court, D.A.; Strong, J.E.; Theriault, S.S. Evaluating environmental persistence and disinfection of the Ebola virus Makona variant. Viruses 2015, 7, 1975–1986.
EBOV/Mak | Stainless steel | Simulated body fluid | - | 1, 24, 72, 192 hrs | 21.5°C / 30% RH | 4log reduction in 365 hrs | Theoretical based on regression modelling | Cook, B.W.; Cutts, T.A.; Nikiforuk, A.M.; Poliquin, P.G.; Court, D.A.; Strong, J.E.; Theriault, S.S. Evaluating environmental persistence and disinfection of the Ebola virus Makona variant. Viruses 2015, 7, 1975–1986.
EBOV/Mak | Respiratory mask | Simulated body fluid | - | 1, 24, 72, 192 hrs | 21.5°C / 30% RH | 4log reduction in 147 hrs |  | Cook, B.W.; Cutts, T.A.; Nikiforuk, A.M.; Poliquin, P.G.; Court, D.A.; Strong, J.E.; Theriault, S.S. Evaluating environmental persistence and disinfection of the Ebola virus Makona variant. Viruses 2015, 7, 1975–1986.
EBOV/Mak | Stainless steel | Simulated body fluid | 0.01% Sodium hypochlorite | 1, 5, 10 mins | - | No significant reduction |  | Cook, B.W.; Cutts, T.A.; Nikiforuk, A.M.; Poliquin, P.G.; Court, D.A.; Strong, J.E.; Theriault, S.S. Evaluating environmental persistence and disinfection of the Ebola virus Makona variant. Viruses 2015, 7, 1975–1986.
EBOV/Mak | Stainless steel | Simulated body fluid | 0.1% Sodium hypochlorite | 1, 5, 10 mins | - | Partially effective at 10 mins |  | Cook, B.W.; Cutts, T.A.; Nikiforuk, A.M.; Poliquin, P.G.; Court, D.A.; Strong, J.E.; Theriault, S.S. Evaluating environmental persistence and disinfection of the Ebola virus Makona variant. Viruses 2015, 7, 1975–1986.
EBOV/Mak | Stainless steel | Simulated body fluid | 0.5% Sodium hypochlorite | 1, 5, 10 mins | - | Partially effective at 1 min, sterilised at 5 mins |  | Cook, B.W.; Cutts, T.A.; Nikiforuk, A.M.; Poliquin, P.G.; Court, D.A.; Strong, J.E.; Theriault, S.S. Evaluating environmental persistence and disinfection of the Ebola virus Makona variant. Viruses 2015, 7, 1975–1986.
EBOV/Mak | Stainless steel | Simulated body fluid | 1% Sodium hypochlorite | 1, 5, 10 mins | - | Partially effective at 1 min, sterilised at 5 mins |  | Cook, B.W.; Cutts, T.A.; Nikiforuk, A.M.; Poliquin, P.G.; Court, D.A.; Strong, J.E.; Theriault, S.S. Evaluating environmental persistence and disinfection of the Ebola virus Makona variant. Viruses 2015, 7, 1975–1986.
EBOV/Mak | Stainless steel | Simulated body fluid | 67% Ethanol | 1, 5, 10 mins | - | Partially effective at 1 min, sterilised at 5 mins |  | Cook, B.W.; Cutts, T.A.; Nikiforuk, A.M.; Poliquin, P.G.; Court, D.A.; Strong, J.E.; Theriault, S.S. Evaluating environmental persistence and disinfection of the Ebola virus Makona variant. Viruses 2015, 7, 1975–1986.
EBOV/Mak |  | Sterilised wastewater | - |  | 20°C / 40% RH | Time for 90% reduction between 2.1-6.6 days | Viable virus recovered after 8 days | Bibby, K. et al., 2015. Persistence of Ebola Virus in Sterilized Wastewater. Environmental Science and Technology Letters, 2(9), pp.245–249.
15.2083

## Sheet2
Virus strain | Substrate | Matrix | Disinfectant | Contact time | Conditions | Results | Notes | Reference
EBOV/Mak | Stainless steel (304) | Feces |  |  | 22±1°C / 17±5.0% RH (Airline cabin) |  |  | Schuit M, Miller DM, Reddick-Elick MS, Wlazlowski CB, Filone CM, Herzog A, et al. (2016) Differences in the Comparative Stability of Ebola Virus Makona-C05 and Yambuku-Mayinga in Blood. PLoS ONE 11(2): e0148476. doi:10.1371/journal. pone.0148476
EBOV/Yam-May | TyChem QC | Simulate gastric fluid |  |  | 22±1°C / 41±1.0% RH (Climate controlled interior)
| Nitrile | Blood |  |  | 28±1°C / 90±3% RH (West Africa exterior)
Polypropylene